## Sheet2
Super structure
Type of bridge | Zone No. | Dead load | Live load | height of pier + height of cap | fck | Pier section | Site type
Other Bridge | 5 | 3627 | 822.7 | 14.05 | 30 | Wall | Rocky or hard
|  | Kn | Kn | M | N/mm2
PIER SIZE
breadth
|  |  |  | 1.4 |  |  |  |  | Important Bridge | Wall | Rocky or hard
|  |  |  | m |  |  |  |  | Other Bridge | Circular | medium
[6 empty] | 1.4 |  |  |  |  | soft
Length= | 5.25 | m
| I = | 1.389 | M4 |  |  | I = | 0.18848 | M4
| = | 1388978500000 | MM4 |  |  | = | 188478500000 | MM4
OUT PUT
|  | Horizontal seis. Coeff. = |  | 0.11688
|  | Verticle sei. Coeff. (only for stru. Built in zone 4 & 5) = |  |  |  | 0.058441
| 1) | Horizontal seismic coefficient
|  | An= | (Z / 2 ) X (Sa / g)
(R / I )
|  | = | 0.11688
|  | Z / 2 = | 0.18 |  | Sa / g = | 1.6234
|  | R / I = | 2.5
| 2) | Zone no.= | 5
|  | Zone factor | Z = | 0.36
|  |  | Zone no | Zone factore
|  |  | 2 | 0.1
|  |  | 3 | 0.16
|  |  | 4 | 0.24
|  |  | 5 | 0.36
| 3) | Response reduction factor ( Constant ) R = |  |  |  | 2.5
| 4) | Importance factor I = |  | 1.5 | Important bridges
|  |  | = | 1 | other bridges
|  | type of bridge= | Other Bridge
|  | Importance factor I = |  | 1
| 5) | Calculation of Time period T.
T = 2 ( D / 1000 x F )0.5
| a) | D = | Dead load of super structure + Live load ( In Kn )
|  | = | 4449.7 | Kn
| b) | deflection = | F. h 3 / 3 E.I
|  | F = | Horizontal force in KN for 1 mm horizontal deflection at top of pier.
|  | h= | 14.05 | m
|  | = | 14050 | mm
|  | E= | 5700(fck)0.5
|  | = | 31220.1858 | N/mm2
|  | I = | 1388978500000 | mm4
|  | F= | 1 x 3 xE xI / h3
|  | = | 46905.448
|  | = | 46.9054 | Kn
T = 2 ( D / 1000 x F )0.5
|  | T = | 0.616 | seconds
| 6) | Calculation of Sa/ g
a)For rocky and hard soils sites
|  | Sa / g = | 1.6234
a)For medium soils sites
|  | Sa / g = | 2.2078
a)For soft soils sites
|  | Sa / g = | 2.5
| Altimate Sa / g = |  | 1.6234
This work is done by Khati A.E. II